## Hoja1
GS Name | Thales Alenia Space Center Madrid
Latitude (degrees) | 40.5917
Longitude (degrees) | -300
Minimum Elevation Angle (degrees) | 15
Gimbal Mounting Location (meters)
Gimbal Mounting Angles (degrees)
RF equipment Mounting Location (meters)
Receiver Gain to Noise Temperature ratio (dB) | 3
Receiver Required EbNo (dB) | 4
Receiver System Loss (dB) | 5
PreReceiver Loss (dB) | 3
Antenna Type | Gaussian
Antenna Beam Aperture (degrees) | 70
Transmitter System Loss (dB) | 5
Transmitter Frequency (Hz) | 1400000000
Transmitter BitRate (Mbps) | 10
Transmitter Power (dBW) | 12