## Hoja1
GS Name | ESA Redu control center | Thales Alenia Space Center Madrid
Latitude (degrees) | 50.0025 | 40.5917
Longitude (degrees) | 5.1481 | -3.709
Minimum Elevation Angle (degrees) | 15 | 15
Gimbal Mounting Location (meters) | [0;0;0] | [0;0;-5]
Gimbal Mounting Angles (degrees) | [0;180;0] | [0;180;0]
RF equipment Mounting Angles (degrees)
Receiver Gain to Noise Temperature ratio (dB) | 3 | 3
Receiver Required EbNo (dB) | 15 | 20
Receiver System Loss (dB) | 5 | 5
PreReceiver Loss (dB) | 2 | 3
Antenna Type | Gaussian | Gaussian
Antenna Beam Aperture (degrees) | 10 | 8
Transmitter System Loss (dB) | 5 | 5
Transmitter Frequency (Hz) | 2000000000 | 2000000000
Transmitter BitRate (Mbps) | 1 | 1
Transmitter Power (dBW) | 19 | 23