## Hoja1
GS Name | NASA MCC Houston
Latitude (degrees) | 50.0025
Longitude (degrees) | 5.1481
Minimum Elevation Angle (degrees) | 15
Gimbal Mounting Location (meters) | [0;0;-10]
Gimbal Mounting Angles (degrees) | [0;180;0]
RF equipment Mounting Angles (degrees)
Receiver Gain to Noise Temperature ratio (dB) | 7
Receiver Required EbNo (dB) | 10
Receiver System Loss (dB) | 5
PreReceiver Loss (dB) | 2
Antenna Type | Gaussian
Antenna Beam Aperture (degrees) | 5
Transmitter System Loss (dB) | 5
Transmitter Frequency (Hz) | 1550000000
Transmitter BitRate (Mbps) | 6
Transmitter Power (dBW) | 20